## Sheet1
规格
型号 | PFR | PFR-100L | PFR-100M
输出容量
额定电压 | V | 50V | 250V | 50 | 250
额定电流 | A | 10A | 2A | 10 | 2
额定功率 | W | 100W | 100W | 100 | 100
定电压模式(CV)
负载调节率 (*2) | mV | 10mV | 33mV | 10 | 33
电源调节率 (*1) | mV | 3mV | 5mV | 3 | 5
Regulation(CC)
负载调节率 (*9) | mA | 10mA | 3.2mA | 10 | 3.2
电源调节率 (*1) | mA | 8mA | 1.2mA | 8 | 1.2
输出涟波及杂讯(*3)
Vp-p (*4) | mV | 50mV | 150mV | 50 | 150
Vr.m.s.(*5) | mV | 4mV | 15mV | 4 | 15
A r.m.s. | mA | 10mA | 2mA | 10 | 2
程控精确度
电压0.1% of setting + | mV | 40mV | 200mV | 40 | 200
电流0.2% of setting + | mA | 20mA | 2mA | 20 | 2
量测精确度
电压0.1% of reading + | mV | 40mV | 200mV | 40 | 200
电流0.2% of reading + | mA | 20mA | 2mA | 20 | 2
反应时间
上升时间 (*6)Rated load | ms | 50ms | 200ms | 50 | 200
下降时间 (*7)Rated load | ms | 100ms | 300ms | 100 | 300
No load | ms | 500ms | 3000ms | 500 | 3000
负载变动回复时间 (*8) | ms | 1.5ms | 2ms | 1.5 | 2
程控解析度
电压 | mV | 2mV | 10mV | 2 | 10
电流 | mA | 1mA | 0.1mA | 1 | 0.1
量测解析度
电压 | mV | 2mV | 10mV | 2 | 10
电流 | mA | 1mA | 0.1mA | 1 | 0.1
保护
过电压 (OVP)Setting range | V | 5 - 55V | 5 - 275V | 5 - 55 | 5 - 275
过电流 (OCP)Setting range | A | 1~11A | 0.2 - 2.2A | 1~11AA |  | 1~11AAA
低电压限制 (UVL)Setting range | V | 0 - 52.5VV | 0 - 52.5V | 0 - 262.5 |  | 0 - 262.5V
过温度保护(OTP)Operation |  | Turn the output off. |  | Turn the output off. |  | Turn the output off.
低输入电源保护 (AC-FAIL)Operation |  | Turn the output off. |  | Turn the output off. |  | Turn the output off.
电源限制(POWER LIMIT)Operation |  | Turn the output off. |  | Turn the output off. |  | Turn the output off.
前面板显示, 4 位
电压0.1% of reading + | mV | 40mV | 200mV | 40 | 200
电流0.2% of reading + | mA | 20mA | 2mA | 20 | 2
环境条件
操作温度 |  | 0˚C to 40˚C |  | 0˚C to 40˚C |  | 0˚C to 40˚C
储存温度 |  | -20˚C to 70˚C |  | -20˚C to 70˚C |  | -20˚C to 70˚C
操作湿度 |  | 20% to 80% RH; No condensation |  | 20% to 80% RH; No condensation |  | 20% to 80% RH; No condensation
储存湿度 |  | 20% to 85% RH; No condensation |  | 20% to 85% RH; No condensation |  | 20% to 85% RH; No condensation
温度系数(30分钟暖机后)
电压 | ppm/℃ | 100ppm/℃ |  | 100
电流 | ppm/℃ | 200ppm/℃ |  | 200
其它
类比控制 |  | Yes |  | Yes |  | Yes
界面 |  | USB, RS-232/ RS-485; Factory option: LAN/ GPIB |  | USB, RS-232/ RS-485; Factory option: LAN/ GPIB |  | USB, RS-232/ RS-485; Factory option: LAN/ GPIB
电源输入 |  | 85 ~ 265VAC, 47~63Hz, single pahse |  | 85 ~ 265VAC, 47~63Hz, single pahse |  | 85 ~ 265VAC, 47~63Hz, single pahse
尺寸& 重量 |  | 70(W) × 124(H) × 300(D) mm; Approx. 3kg |  | 70(W) × 124(H) × 300(D) mm; Approx. 3kg |  | 70(W) × 124(H) × 300(D) mm; Approx. 3kg