## 工作表1
型号 |  | PPX-1005 | PPX-2002 | PPX-2005 | PPX-3601 | PPX-3603 | PPX-10H01
直流输出
输出电压 |  | 10.000V | 20.000V | 20.000V | 36.000V | 36.000V | 100.00V
输出电流 |  | 5.0000A | 2.0000A | 5.0000A | 1.0000A | 3.0000A | 1.0000A
输出功率 |  | 50W | 40W | 100W | 36W | 108W | 100W
定电压操作
电源调节率 |  | ±(0.01% of setting + 1mV) | ±(0.01% of setting + 1mV) | ±(0.01% of setting + 1mV) | ±(0.01% of setting + 3mV) | ±(0.01% of setting + 3mV) | ±(0.01% of setting + 7mV)
负载调节率 |  | ±(0.01% of setting + 2mV) | ±(0.01% of setting + 2mV) | ±(0.01% of setting + 3mV) | ±(0.01% of setting + 3mV) | ±(0.01% of setting + 4mV) | ±(0.01% of setting + 7mV)
瞬间恢复时间 *1 |  | <50us |  |  |  |  | <100us
纹波&噪声 | (Vrms*2/ Vpp*3) | 0.35mVrms/<6mV Vpp | 0.5mVrms/<8mV Vpp | 0.5mVrms/<8mV Vpp | 0.8mVrms/<10mV Vpp | 0.8mVrms/<10mV Vpp | 1.2mVrms/<15mV Vpp
上升时间*4 | Rated load | 20ms | 50ms |  |  |  | 100ms
| No load | 20ms | 50ms |  |  |  | 100ms
下降时间*5 | Rated load | 10ms | 20ms |  |  |  | 50ms
| No load | 100ms | 150ms |  |  |  | 250ms
设定范围 (105%) |  | 0V～10.5V | 0V ～ 21.0V | 0V ～21.0V | 0V ～ 37.8V | 0V～37.8V | 0V～ 105.0V
设定分辨率 |  | 0.2mV | 0.5mV | 0.5mV | 1mV | 1mV | 2mV
设定准确度 (23℃±5℃) |  | ±(0.03% of setting + 3mV) | ±(0.03% of setting + 5mV) | ±(0.03% of setting + 5mV) | ±(0.03% of setting + 8mV) | ±(0.03% of setting + 8mV) | ±(0.03% of setting + 20mV)
线路补偿电压 (single line) |  | 1V |  |  |  |  | 3V
温度系数 (TYP.) |  | 100 ppm/℃
定电流操作
电源调节率 |  | ±(0.02% of setting + 250uA) | ±(0.02% of setting + 100uA) | ±(0.02% of setting + 250uA) | ±(0.02% of setting + 50uA) | ±(0.02% of setting + 150uA) | ±(0.02% of setting + 50uA)
负载调节率 |  | ±(0.02% of setting + 250uA) | ±(0.02% of setting + 100uA) | ±(0.02% of setting + 250uA) | ±(0.02% of setting + 50uA) | ±(0.02% of setting + 150uA) | ±(0.02% of setting + 50uA)
纹波&噪声 | (Arms*2) | 2mA | 1mA | 2mA | 400uA | 1mA | 1mA
设定范围 (105%) |  | 0A ～ 5.25A | 0A～ 2.1A | 0A～ 5.25A | 0A ～ 1.050A | 0A～ 3.15A | 0A～ 1.050A
设定分辨率 |  | 0.1mA | 0.05mA | 0.1mA | 0.02mA | 0.1mA | 0.02mA
设定准确度 (23℃±5℃) |  | ±(0.05% of setting + 3.0mA) | ±(0.05% of setting + 1.0mA) | ±(0.05% of setting + 3.0mA) | ±(0.05% of setting + 0.5mA) | ±(0.05% of setting + 1.5mA) | ±(0.05% of setting + 1.0mA)
温度系数 (TYP.) |  | 200 ppm/℃
测量与显示
电压档位 | H | 10.000V | 20.000V | 20.000V | 36.000V | 36.000V |  | 100.00V
| L | 1.0000V | 2.0000V | 2.0000V | 3.6000V | 3.6000V |  | 10.000V
电流档位 | H | 5.0000A | 2.0000A | 5.0000A | 1.0000A | 3.0000A |  | 1.0000A
| M | 500.00mA | 200.00mA | 500.00mA | 100.00mA | 300.00mA |  | 100.00mA
| L | 50.000mA | 20.000mA | 50.000mA | 10.000mA | 30.000mA |  | 10.000mA
| LL | 5.0000mA | 2.0000mA | 5.0000mA | 1.0000mA | 3.0000mA |  | 1.0000mA
测量分辨率 | 电压(H) | 1mV | [5 empty] | 10mV
| 电压(L) | 0.1mV | [5 empty] | 1mV
| 电流(H) | 0.1mA | [5 empty] | 0.1mA
| 电流(M) | 0.01mA | [5 empty] | 0.01mA
| 电流(L) | 0.001mA | [5 empty] | 0.001mA
| 电流(LL) | 0.0001mA | [5 empty] | 0.0001mA
测量准确度 | 电压(H/L) | ±(0.03% of rdg +2mV) | ±(0.03% of rdg +4mV) | ±(0.03% of rdg + 5mV) | ±(0.03% of rdg + 6mV) | ±(0.03% of rdg + 8mV) |  | ±(0.03% of rdg + 15mV)
| 温度系数*6 (TYP.) | 100 ppm/℃
| 电流(H/M) | ±(0.05% of rdg + 2.5mA) | ±(0.05% of rdg + 1.0mA) | ±(0.05% of rdg + 2.5mA) | ±(0.05% of rdg + 0.4mA) | ±(0.05% of rdg + 1.2mA) |  | ±(0.05% of rdg + 1.0mA)
| 电流(L/LL) | ±(0.1% of rdg + 40uA) | ±(0.1% of rdg + 24uA) | ±(0.1% of rdg + 40uA) | ±(0.1% of rdg + 16uA) | ±(0.1% of rdg + 28uA) |  | ±(0.1% of rdg + 24uA)
| 温度系数*6 (TYP.) | 200 ppm/℃
温度测量
温度范围 (K-Type 热电偶) | 范围 | -200℃~+1372℃
| 分辨率 | 0.25℃
| 准确度 | ±(0.5% + 2℃)
保护功能
过电压保护(OVP) | 运作 | Turns the output off, displays OVP and lights ALARM
| 设定范围 | 0.5V ～ 11.0V | 1.0V ～22.0V | 1.0V ～ 22.0V | 1.8V ～ 39.6V | 1.8V～ 39.6V |  | 5.0V～ 110.0V
(5% to 110% of the rated output voltage)
| 设定准确度 | ±(1% of rating)
过电流保护(OCP) | 运作 | Turns the output off, displays OCP and lights ALARM
| 设定范围 | 0.25A ～ 5.5A | 0.1A ～ 2.2A | 0.25A～5.5A | 0.05A ～ 1.1A | 0.15A～ 3.3A |  | 0.05A～ 1.1A
(5% to 110% of the rated output current)
| 设定准确度 | ±(1% of rating)
过温度保护(OTP) | 运作 | Turns the output off, displays OTP and lights ALARM
其它
通信接口 | LAN | MAC Address, DNS IP Address, User Password, Gateway IP Address, Instrument IP Address, Subnet Mask
| USB | Type A: Host, Type B: Slave, Speed: 1.1/2.0, USB-CDC
| RS-232/RS-485 | Complies with the EIA-RS-232/RS-485 specifications (excluding the connector)
输入电压范围*7 |  | 100Vac / 120Vac / 220Vac / 240Vac(±10%), 50Hz / 60Hz, single phase
输入频率范围 |  | 47Hz ～ 63Hz
输入最大峰值电流 |  | 25Amax or less | 20Amax or less | 30Amax or less | 35Amax or less | 40Amax or less |  | 30Amax or less
视在功率 |  | 200VA | 150VA | 300VA | 150VA | 300VA |  | 300VA
操作温度 |  | 0˚C ～40˚C
储存温度 |  | -20˚C to 70˚C
操作湿度 |  | 20% to 80% RH; No condensation
储存湿度 |  | 20% to 85% RH; No condensation
尺寸 (mm) & 重量 |  | 107(W)×124(H)×313(D) (not including protrusions)，Approx. 5.5kg
*1. 负载从额定输出电流的50%变为100%时，输出电压恢复到额定输出±（0.1%+10mV）范围内的时间。
*2. 测量频率带宽为5 Hz至1 MHz。
*3. 测量频率带宽为10 Hz至20 MHz。
*4. 额定输出电压的10%~90%，带额定电阻负载。
*5. 额定输出电压的90%~10%，带额定电阻负载。
*6. 温度系数：预热30分钟后。
*7. 在将电源插头连接到交流电源插座之前，请确保底部面板的电压选择开关处于正确位置。 连接到错误的交流线路电压可能会损坏仪表。
[5 empty] | 规格如有更改，恕不另行通知。 |  | PPX-SeriesD1DH